## Runtime Env
Parameter	Value
Number of Processors per Node	2
Number of Cores per Processor	8
Hyperthreading	Enabled (2 per core)
Threads per Core	2
Number of Threads per Node	32
Peak Frequency per Core (GHz)	2.7 GHz
Peak Performance (Mflops)per Core	21,600
Peak Performance (Mflops) per Node	345,600
Frequency Scaling	Enabled (Current Clock 1200 MHz)
L3 Cache per Processor (shared)	20480 KB
L2 Cache per Core	256 KB
L1 Cache per Core	32 KB (L1i) + 32 KB (L1d)
Compiler	icc version 13.1.3 (gcc version 4.3.0 compatibility)
MPI Library	mpi.ibm (default) with intel compiler

## TJunc
TJUNC

	Input
	L2 Cache Misses	L2 Cache Accesses	L3 Cache Misses	L3 Cache Accesses	L2 Miss Rate	L3 Miss Rate	Mflops	Utilization
-g	17267	264384	154	17267	6.5099	0.9030	12.6771	0.0587%
-O1	16324	244764	131	16324	6.6575	0.8124	13.5008	0.0625%
-O2	16538	255692	189	16538	6.4445	1.2132	11.8200	0.0547%
-O3	20191	254765	147	20191	7.9163	0.7332	13.6001	0.0630%
-O3 No Prefetch	17383	257179	149	17383	6.7565	0.8584	12.0771	0.0559%

	Calculation
	L2 Cache Misses	L2 Cache Accesses	L3 Cache Misses	L3 Cache Accesses	L2 Miss Rate	L3 Miss Rate	Mflops	Utilization
-g	759313	44943705	16	759313	1.6896	0.0021	380.0295	1.7594%
-O1	929934	39689660	12	929934	2.3431	0.0012	1199.5809	5.5536%
-O2	1830576	35315765	37	1830576	5.1835	0.0020	1102.5876	5.1046%
-O3	1814614	35672378	41	1814614	5.0876	0.0022	1073.9381	4.9719%
-O3 No Prefetch	1833419	35648188	43	1833419	5.1430	0.0023	1076.4477	4.9836%

	Output
	L2 Cache Misses	L2 Cache Accesses	L3 Cache Misses	L3 Cache Accesses	L2 Miss Rate	L3 Miss Rate	Mflops	Utilization
-g	21873	255791	38	21873	8.5499	0.1719	12.2215	0.0566%
-O1	21466	255233	30	21466	8.4288	0.1380	15.2367	0.0705%
-O2	22795	248001	34	22795	9.1977	0.1519	13.5834	0.0629%
-O3	20137	254393	42	20137	7.9188	0.2083	14.8504	0.0688%
-O3 No Prefetch	21163	259062	46	21163	8.1723	0.2162	7.9384	0.0368%

	Execution Time (sec.)
	IN	IN %	COMP	COMP %	OUT	OUT %	TOTAL
-g	92637	15.13%	381903	62.34%	140593	22.53%	615133
-O1	100732	30.24%	126059	38.39%	103485	31.36%	330277
-O2	94303	24.52%	99074	25.17%	346610	50.31%	539988
-O3	108996	33.44%	101399	32.19%	108077	34.37%	318472
-O3 No Prefetch	93075	31.31%	102673	34.86%	100397	33.83%	296145

## Cojack
Cojack

	Input
	L2 Cache Misses	L2 Cache Accesses	L3 Cache Misses	L3 Cache Accesses	L2 Miss Rate	L3 Miss Rate	Mflops	Utilization
-g	222845	6067046	36492	222845	3.6670	15.8578	16.8954	0.0782%
-O1	220779	5936822	33678	220779	3.7243	15.1755	17.4676	0.0809%
-O2	267881	12523754	73365	267881	2.5513	27.9545	16.3138	0.0755%
-O3	266019	5939594	72556	266019	4.4741	27.2399	16.8180	0.0779%
-O3 No Prefetch	260607	5876800	70885	260607	4.4414	27.3995	16.6828	0.0772%

	Calculation
	L2 Cache Misses	L2 Cache Accesses	L3 Cache Misses	L3 Cache Accesses	L2 Miss Rate	L3 Miss Rate	Mflops	Utilization
-g	50547559	1980663978	25706243	50547559	2.5521	50.8595	380.8376	1.7631%
-O1	151375455	1638000585	114753775	151375455	9.2415	75.8107	1115.5566	5.1646%
-O2	2995442542	3970329323	2972595715	2995442542	61.0602	93.5600	669.8390	3.1011%
-O3	170595260	1596135647	139865569	170595260	10.6882	81.9857	721.6469	3.3410%
-O3 No Prefetch	170076548	1594802838	138922892	170076548	10.6645	81.6809	690.6788	3.1976%

	Output
	L2 Cache Misses	L2 Cache Accesses	L3 Cache Misses	L3 Cache Accesses	L2 Miss Rate	L3 Miss Rate	Mflops	Utilization
-g	572552	9611048	171723	572552	5.9572	30.0898	18.1729	0.0841%
-O1	597274	9692935	186847	597274	6.1618	31.2873	20.7112	0.0959%
-O2	653304	9716993	173392	653304	6.7268	26.5500	16.5081	0.0764%
-O3	595592	9650547	187058	595592	6.1729	31.4295	21.2734	0.0985%
-O3 No Prefetch	1374381872	905533463	1384627428	1374381872	55.0180	54.2409	20.3135	0.0940%

	Execution Time (sec.)
	IN	IN %	COMP	COMP %	OUT	OUT %	TOTAL
-g	1684075	8.18%	16791498	81.61%	2100966	10.21%	20576539
-O1	1630917	14.62%	7572095	67.90%	1949224	17.48%	11152236
-O2	1667855	15.52%	7056386	65.53%	2030399	18.95%	10754640
-O3	1649824	16.19%	6604137	64.85%	1930799	18.96%	10184761
-O3 No Prefetch	1665862	16.53%	6547960	65.01%	1858919	18.46%	10072741

## Pent
Pent

	Input
	L2 Cache Misses	L2 Cache Accesses	L3 Cache Misses	L3 Cache Accesses	L2 Miss Rate	L3 Miss Rate	Mflops	Utilization
-g	79131	2026177	682	79131	3.9057	0.8562	13.4061	0.0621%
-O1	77548	2084253	744	77548	3.7147	0.9510	13.7753	0.0638%
-O2	87684	2117704	2783	87684	4.1636	3.1002	13.6043	0.0630%
-O3	115688	2409529	2546	115688	4.6262	2.2226	13.6327	0.0631%
-O3 No Prefetch	85715	2044998	2789	85715	4.1946	3.2185	13.2733	0.0615%

	Calculation
	L2 Cache Misses	L2 Cache Accesses	L3 Cache Misses	L3 Cache Accesses	L2 Miss Rate	L3 Miss Rate	Mflops	Utilization
-g	8879979	571487493	8949	8879979	1.5538	0.1006	378.7235	1.7533%
-O1	9644487	502523130	15668	9644487	1.9192	0.1621	1194.2489	5.5289%
-O2	28548231	431076763	56590	28548231	6.6229	0.2006	1071.0150	4.9584%
-O3	29134567	435837123	23081	29134567	6.6850	0.0791	1041.7618	4.8230%
-O3 No Prefetch	1451500320	1733322645	1431676867	1451500320	37.4731	33.3914	1040.3324	4.8164%

	Output
	L2 Cache Misses	L2 Cache Accesses	L3 Cache Misses	L3 Cache Accesses	L2 Miss Rate	L3 Miss Rate	Mflops	Utilization
-g	176140	3227708	8698	176140	5.4548	4.9556	12.2063	0.0565%
-O1	200350	3198569	8116	200350	6.2701	4.0929	3533.3253	16.3580%
-O2	182693	3287577	9131	182693	5.5570	4.9997	18.5167	0.0857%
-O3	203795	3200158	8928	203795	6.3730	4.4153	19.3155	0.0894%
-O3 No Prefetch	190022	3243299	13932	190022	5.8570	7.1760	9.3552	0.0433%

	Execution Time (sec.)
	IN	IN %	COMP	COMP %	OUT	OUT %	TOTAL
-g	654026	10.48%	4860835	77.91%	725151	11.62%	6240012
-O1	697750	23.80%	1592512	54.53%	632943	21.67%	2923205
-O2	660617	22.91%	1293914	44.74%	986966	32.35%	2941498
-O3	660284	25.20%	1321236	50.45%	637649	24.35%	2619169
-O3 No Prefetch	647277	22.79%	1326103	46.60%	915695	30.61%	2889075

## Drall
Drall

	Input
	L2 Cache Misses	L2 Cache Accesses	L3 Cache Misses	L3 Cache Accesses	L2 Miss Rate	L3 Miss Rate	Mflops	Utilization
-g	43242	953442	283	43242	4.5453	0.6460	13.1556	0.0609%
-O1	40988	940663	236	40988	4.3551	0.5744	14.0265	0.0649%
-O2	43383	965695	277	43383	4.4943	0.6407	12.9334	0.0599%
-O3	44915	965911	369	44915	4.6481	0.7890	13.8952	0.0643%
-O3 No Prefetch	38864	937443	302	38864	4.1312	0.7831	12.8412	0.0595%

	Calculation
	L2 Cache Misses	L2 Cache Accesses	L3 Cache Misses	L3 Cache Accesses	L2 Miss Rate	L3 Miss Rate	Mflops	Utilization
-g	2469402	153806925	470	2469402	1.6056	0.0192	378.6975	1.7532%
-O1	3104306	135427984	9634	3104306	2.2923	0.2981	1202.2056	5.5658%
-O2	6727525	117201281	13559	6727525	5.7402	0.2049	1077.1808	4.9869%
-O3	6748379	118605346	588	6748379	5.6894	0.0088	1048.0752	4.8522%
-O3 No Prefetch	6831612	118322456	701	6831612	5.7739	0.0103	1039.8625	4.8142%

	Output
	L2 Cache Misses	L2 Cache Accesses	L3 Cache Misses	L3 Cache Accesses	L2 Miss Rate	L3 Miss Rate	Mflops	Utilization
-g	68842	1284753	647	68842	5.3527	0.9304	15.5599	0.0720%
-O1	65587	1287453	2172	65587	5.0949	3.2515	20.2054	0.0935%
-O2	1429897222	1395098168	715815770	1429897222	37.5439	17.2115	18.4099	0.0852%
-O3	75322	1292182	432	75322	5.8283	0.5796	20.6676	0.0957%
-O3 No Prefetch	65768	1297609	357	65768	5.0688	0.5446	18.5227	0.0858%

	Execution Time (sec.)
	IN	IN %	COMP	COMP %	OUT	OUT %	TOTAL
-g	299727	15.19%	1305452	66.26%	365369	18.55%	1970549
-O1	292304	26.83%	429374	39.42%	369345	33.74%	1091023
-O2	286125	28.63%	346466	34.61%	371218	36.76%	1003809
-O3	290140	29.48%	352726	35.90%	340766	34.62%	983632
-O3 No Prefetch	298688	30.16%	352789	35.74%	337073	34.10%	988550

## IO
File	Memory		Time
	Bytes	Mbytes	µ sec	sec
Tjunc.dat	3874353	3.7	108996	0.1089963333
Tjunc.bin	1273756	1.2	30884	0.030884

Drall.dat	13239532	13	290140	0.29014
Drall.bin	4352720	4.2	63707	0.0637073333

Pent.dat	30636050	29	660284	0.660284
Pent.bin	9936016	9.5	83031	0.0830313333

Cojack.dat	75058440	72	1649824	1.6498243333
Cojack.bin	29260064	28	214524	0.2145243333

## Chart
L2 Miss rate (Computation Phase)
	tjunk.dat	cojack.dat	pent.dat	drall.dat
-g	1.6896	2.5521	1.5538	1.6056
-O1	2.3431	9.2415	1.9192	2.2923
-O2	5.1835	61.0602	6.6229	5.7402
-O3	5.0876	10.6882	6.6850	5.6894
-O3 No Prefetch	5.1430	10.6645	37.4731	5.7739

L3 Miss rate (Computation Phase)
	tjunk.dat	cojack.dat	pent.dat	drall.dat
-g	0.0021	50.8595	0.1006	0.0192
-O1	0.0012	75.8107	0.1621	0.2981
-O2	0.0020	93.5600	0.2006	0.2049
-O3	0.0022	81.9857	0.0791	0.0088
-O3 No Prefetch	0.0023	81.6809	33.3914	0.0103

	Execution Time for different optimization level
	Input Phase	Computation Phase	Output Phase
-g tjunk.dat	92637	381903	140593
-g cojack.dat	1684075	16791498	2100966
-g pent.dat	654026	4860835	725151
-g drall.dat	299727	1305452	365369
-O1 tjunk.dat	100732	126059	103485
-O1 cojack.dat	1630917	7572095	1949224
-O1 pent.dat	697750	1592512	632943
-O1 drall.dat	292304	429374	369345
-O2 tjunk.dat	94303	99074	346610
-O2 cojack.dat	1667855	7056386	2030399
-O2 pent.dat	660617	1293914	986966
-O2 drall.dat	286125	346466	371218
-O3 tjunk.dat	108996	101399	108077
-O3 cojack.dat	1649824	6604137	1930799
-O3 pent.dat	660284	1321236	637649
-O3 drall.dat	290140	352726	340766
-O3 No Prefetch tjunk.dat	93075	102673	100397
-O3 No Prefetch cojack.dat	1665862	6547960	1858919
-O3 No Prefetch pent.dat	647277	1326103	915695
-O3 No Prefetch drall.dat	298688	352789	337073

	File	Memory	Time
		Bytes	µ sec
tjunk	Input Text	3874353	108996
	Input Binary	1273756	30884
drall	Input Text	13239532	290140
	Input Binary	4352720	63707
pent	Input Text	30636050	660284
	Input Binary	9936016	83031
cojack	Input Text	75058440	1649824
	Input Binary	29260064	214524
L2 Cache miss rate (Computation Phase)
Input Files
miss rate
L3 Cache miss rate (Computation Phase)
Input Files
miss rate
Execution Time for differnet optimization level
Optimization level
Execution time
Binary vs. Text Input
File Size (Bytes)
Execution time (µ sec)