## Runtime Env
Parameter	Value
Number of Processors per Node	2
Number of Cores per Processor	8
Hyperthreading	Enabled (2 per core)
Threads per Core	2
Number of Threads per Node	32
Peak Frequency per Core (GHz)	2.7 GHz
Peak Performance (Mflops)per Core	21,600
Peak Performance (Mflops) per Node	345,600
Frequency Scaling	Enabled (Current Clock 1200 MHz)
L3 Cache per Processor (shared)	20480 KB
L2 Cache per Core	256 KB
L1 Cache per Core	32 KB (L1i) + 32 KB (L1d)
Compiler	icc version 13.1.3 (gcc version 4.3.0 compatibility)
MPI Library	mpi.ibm (default) with intel compiler

## TJunc
TJUNC

	Input
	L2 Cache Misses	L2 Cache Accesses	L3 Cache Misses	L3 Cache Accesses	L2 Miss Rate	L3 Miss Rate	Mflops	Utilization
-O0	17267	264384	154	17267	6.5099	0.9030	12.6771	0.0587%
-O1	16324	244764	131	16324	6.6575	0.8124	13.5008	0.0625%
-O2	16538	255692	189	16538	6.4445	1.2132	11.8200	0.0547%
-O3	20191	254765	147	20191	7.9163	0.7332	13.6001	0.0630%
-O3 No Prefetch	17383	257179	149	17383	6.7565	0.8584	12.0771	0.0559%

	Calculation
	L2 Cache Misses	L2 Cache Accesses	L3 Cache Misses	L3 Cache Accesses	L2 Miss Rate	L3 Miss Rate	Mflops	Utilization
-O0	759313	44943705	16	759313	1.6896	0.0021	380.0295	1.7594%
-O1	929934	39689660	12	929934	2.3431	0.0012	1199.5809	5.5536%
-O2	1830576	35315765	37	1830576	5.1835	0.0020	1102.5876	5.1046%
-O3	1814614	35672378	41	1814614	5.0876	0.0022	1073.9381	4.9719%
-O3 No Prefetch	1833419	35648188	43	1833419	5.1430	0.0023	1076.4477	4.9836%

	Output
	L2 Cache Misses	L2 Cache Accesses	L3 Cache Misses	L3 Cache Accesses	L2 Miss Rate	L3 Miss Rate	Mflops	Utilization
-O0	21873	255791	38	21873	8.5499	0.1719	12.2215	0.0566%
-O1	21466	255233	30	21466	8.4288	0.1380	15.2367	0.0705%
-O2	22795	248001	34	22795	9.1977	0.1519	13.5834	0.0629%
-O3	20137	254393	42	20137	7.9188	0.2083	14.8504	0.0688%
-O3 No Prefetch	21163	259062	46	21163	8.1723	0.2162	7.9384	0.0368%

	Execution Time (sec.)
	IN	IN %	COMP	COMP %	OUT	OUT %	TOTAL
-O0	92637	15.13%	381903	62.34%	140593	22.53%	615133
-O1	100732	30.24%	126059	38.39%	103485	31.36%	330277
-O2	94303	24.52%	99074	25.17%	346610	50.31%	539988
-O3	108996	33.44%	101399	32.19%	108077	34.37%	318472
-O3 No Prefetch	93075	31.31%	102673	34.86%	100397	33.83%	296145

## TJunkAver
Run 1					Run 2					Run 3					Average
	Input					Input					Input					Input
	L2 Cache Misses	L2 Cache Accesses	L3 Cache Misses	L3 Cache Accesses	L2 Miss Rate	L3 Miss Rate	Mflops	Utilization			L2 Cache Misses	L2 Cache Accesses	L3 Cache Misses	L3 Cache Accesses	L2 Miss Rate	L3 Miss Rate	Mflops	Utilization			L2 Cache Misses	L2 Cache Accesses	L3 Cache Misses	L3 Cache Accesses	L2 Miss Rate	L3 Miss Rate	Mflops	Utilization			L2 Cache Misses	L2 Cache Accesses	L3 Cache Misses	L3 Cache Accesses	L2 Miss Rate	L3 Miss Rate	Mflops	Utilization
-O0	20072	278342	153	20072	7.211	0.762	9.57279	0.00044		-O0	16755	261946	174	16755	6.396	1.038	14.87675	0.00069		-O0	14975	252863	136	14975	5.922	0.908	13.58163	0.00063		-O0	17267.333	264383.667	154.333	17267.333	6.510	0.903	12.677	0.00059
-O1	18706	254142	122	18706	7.360	0.652	12.12890	0.00056		-O1	15408	237175	134	15408	6.496	0.870	14.37224	0.00067		-O1	14859	242974	136	14859	6.115	0.915	14.00124	0.00065		-O1	16324.333	244763.667	130.667	16324.333	6.657	0.812	13.501	0.00063
-O2	19713	268032	136	19713	7.355	0.690	7.76342	0.00036		-O2	15619	252900	125	15619	6.176	0.800	13.89216	0.00064		-O2	14283	246145	307	14283	5.803	2.149	13.80439	0.00064		-O2	16538.333	255692.333	189.333	16538.333	6.444	1.213	11.820	0.00055
-O3	21349	257977	147	21349	8.276	0.689	13.34764	0.00062		-O3	15363	243410	135	15363	6.312	0.879	13.67524	0.00063		-O3	17875	248342	147	17875	7.198	0.822	13.77743	0.00064		-O3	20191.000	254765.333	147.000	20191.000	7.916	0.733	13.600	0.00063
-O3 No Prefetch	18254	257308	146	18254	7.094	0.800	7.75126	0.00036		-O3 No Prefetch	17794	264428	159	17794	6.729	0.894	13.64631	0.00063		-O3 No Prefetch	16102	249802	142	16102	6.446	0.882	14.83381	0.00069		-O3 No Prefetch	17383.333	257179.333	149.000	17383.333	6.756	0.858	12.077	0.00056

	Calculation					Calculation					Calculation					Calculation
	L2 Cache Misses	L2 Cache Accesses	L3 Cache Misses	L3 Cache Accesses	L2 Miss Rate	L3 Miss Rate	Mflops	Utilization			L2 Cache Misses	L2 Cache Accesses	L3 Cache Misses	L3 Cache Accesses	L2 Miss Rate	L3 Miss Rate	Mflops	Utilization			L2 Cache Misses	L2 Cache Accesses	L3 Cache Misses	L3 Cache Accesses	L2 Miss Rate	L3 Miss Rate	Mflops	Utilization			L2 Cache Misses	L2 Cache Accesses	L3 Cache Misses	L3 Cache Accesses	L2 Miss Rate	L3 Miss Rate	Mflops	Utilization
-O0	716466	45040927	19	716466	1.591	0.003	382.68140	0.01772		-O0	806462	44871456	14	806462	1.797	0.002	382.77585	0.01772		-O0	755011	44918733	15	755011	1.681	0.002	374.63126	0.01734		-O0	759313.000	44943705.333	16.000	759313.000	1.690	0.002	380.030	0.01759
-O1	951512	39612203	25	951512	2.402	0.003	1200.22754	0.05557		-O1	935397	39691823	5	935397	2.357	0.001	1198.61218	0.05549		-O1	902892	39764955	5	902892	2.271	0.001	1199.90283	0.05555		-O1	929933.667	39689660.333	11.667	929933.667	2.343	0.001	1199.581	0.05554
-O2	1819909	35264151	42	1819909	5.161	0.002	1104.71436	0.05114		-O2	1795037	35381625	30	1795037	5.073	0.002	1100.18982	0.05093		-O2	1876782	35301519	39	1876782	5.316	0.002	1102.85852	0.05106		-O2	1830576.000	35315765.000	37.000	1830576.000	5.184	0.002	1102.588	0.05105
-O3	1873468	35597221	48	1873468	5.263	0.003	1075.33081	0.04978		-O3	1986773	35682030	24	1986773	5.568	0.001	1075.35376	0.04978		-O3	1696905	35822693	26	1696905	4.737	0.002	1071.12964	0.04959		-O3	1814613.667	35672378.333	40.667	1814613.667	5.088	0.002	1073.938	0.04972
-O3 No Prefetch	1820897	35546295	49	1820897	5.123	0.003	1072.10230	0.04963		-O3 No Prefetch	1883283	35710497	45	1883283	5.274	0.002	1086.43457	0.05030		-O3 No Prefetch	1796078	35687771	35	1796078	5.033	0.002	1070.80627	0.04957		-O3 No Prefetch	1833419.333	35648187.667	43.000	1833419.333	5.143	0.002	1076.448	0.04984

	Output					Output					Output					Output
	L2 Cache Misses	L2 Cache Accesses	L3 Cache Misses	L3 Cache Accesses	L2 Miss Rate	L3 Miss Rate	Mflops	Utilization			L2 Cache Misses	L2 Cache Accesses	L3 Cache Misses	L3 Cache Accesses	L2 Miss Rate	L3 Miss Rate	Mflops	Utilization			L2 Cache Misses	L2 Cache Accesses	L3 Cache Misses	L3 Cache Accesses	L2 Miss Rate	L3 Miss Rate	Mflops	Utilization			L2 Cache Misses	L2 Cache Accesses	L3 Cache Misses	L3 Cache Accesses	L2 Miss Rate	L3 Miss Rate	Mflops	Utilization
-O0	22437	259022	41	22437	8.662	0.183	12.72851	0.00059		-O0	22008	256458	40	22008	8.582	0.182	13.34398	0.00062		-O0	21174	251892	32	21174	8.406	0.151	10.59191	0.00049		-O0	21873.000	255790.667	37.667	21873.000	8.550	0.172	12.221	0.00057
-O1	20279	265722	29	20279	7.632	0.143	15.31417	0.00071		-O1	22826	247945	34	22826	9.206	0.149	15.32173	0.00071		-O1	21293	252032	26	21293	8.449	0.122	15.07410	0.00070		-O1	21466.000	255233.000	29.667	21466.000	8.429	0.138	15.237	0.00071
-O2	26031	245650	24	26031	10.597	0.092	12.38895	0.00057		-O2	21755	254872	40	21755	8.536	0.184	14.22791	0.00066		-O2	20600	243481	37	20600	8.461	0.180	14.13336	0.00065		-O2	22795.333	248001.000	33.667	22795.333	9.198	0.152	13.583	0.00063
-O3	20280	258978	46	20280	7.831	0.227	13.90654	0.00064		-O3	20381	246782	34	20381	8.259	0.167	15.38703	0.00071		-O3	19850	245222	34	19850	8.095	0.171	15.25774	0.00071		-O3	20136.667	254392.667	42.000	20136.667	7.919	0.208	14.850	0.00069
-O3 No Prefetch	21148	264437	52	21148	7.997	0.246	8.57090	0.00040		-O3 No Prefetch	20984	250971	56	20984	8.361	0.267	0.16612	0.00001		-O3 No Prefetch	21357	261778	29	21357	8.158	0.136	15.07815	0.00070		-O3 No Prefetch	21163.000	259062.000	45.667	21163.000	8.172	0.216	7.938	0.00037

Run 1					Run 2					Run 3					Average
	Execution Time (sec.)					Execution Time (sec.)					Execution Time (sec.)					Execution Time (sec.)
	IN	IN %	COMP	COMP %	OUT	OUT %	TOTAL				IN	IN %	COMP	COMP %	OUT	OUT %	TOTAL				IN	IN %	COMP	COMP %	OUT	OUT %	TOTAL				IN	IN %	COMP	COMP %	OUT	OUT %	TOTAL
-O0	115085	19.08%	380769	63.12%	107389	17.80%	603243			-O0	78907	13.75%	383523	66.84%	111388	19.41%	573818			-O0	83920	12.56%	381417	57.07%	203002	30.37%	668339			-O0	92637	15.13%	381903	62.34%	140593	22.53%	615133
-O1	128610	35.35%	125793	34.58%	109391	30.07%	363794			-O1	84089	27.79%	126365	41.76%	92180	30.46%	302634			-O1	89498	27.59%	126019	38.85%	108885	33.56%	324402			-O1	100732	30.24%	126059	38.39%	103485	31.36%	330277
-O2	114975	36.25%	99025	31.22%	103139	32.52%	317139			-O2	85028	8.37%	99265	9.77%	832020	81.87%	1016313			-O2	82906	28.94%	98933	34.53%	104672	36.53%	286511			-O2	94303	24.52%	99074	25.17%	346610	50.31%	539988
-O3	160530	43.72%	101154	27.55%	105484	28.73%	367168			-O3	82798	28.19%	101667	34.61%	109299	37.21%	293764			-O3	83661	28.41%	101375	34.42%	109447	37.17%	294483			-O3	108996	33.44%	101399	32.19%	108077	34.37%	318472
-O3 No Prefetch	109439	33.55%	101566	31.14%	115162	35.31%	326167			-O3 No Prefetch	86955	30.66%	104068	36.69%	92593	32.65%	283616			-O3 No Prefetch	82831	29.73%	102384	36.74%	93437	33.53%	278652			-O3 No Prefetch	93075	31.31%	102673	34.86%	100397	33.83%	296145

## Cojack
Cojack

	Input
	L2 Cache Misses	L2 Cache Accesses	L3 Cache Misses	L3 Cache Accesses	L2 Miss Rate	L3 Miss Rate	Mflops	Utilization
-O0	222845	6067046	36492	222845	3.6670	15.8578	16.8954	0.0782%
-O1	220779	5936822	33678	220779	3.7243	15.1755	17.4676	0.0809%
-O2	267881	12523754	73365	267881	2.5513	27.9545	16.3138	0.0755%
-O3	266019	5939594	72556	266019	4.4741	27.2399	16.8180	0.0779%
-O3 No Prefetch	260607	5876800	70885	260607	4.4414	27.3995	16.6828	0.0772%

	Calculation
	L2 Cache Misses	L2 Cache Accesses	L3 Cache Misses	L3 Cache Accesses	L2 Miss Rate	L3 Miss Rate	Mflops	Utilization
-O0	50547559	1980663978	25706243	50547559	2.5521	50.8595	380.8376	1.7631%
-O1	151375455	1638000585	114753775	151375455	9.2415	75.8107	1115.5566	5.1646%
-O2	2995442542	3970329323	2972595715	2995442542	61.0602	93.5600	669.8390	3.1011%
-O3	170595260	1596135647	139865569	170595260	10.6882	81.9857	721.6469	3.3410%
-O3 No Prefetch	170076548	1594802838	138922892	170076548	10.6645	81.6809	690.6788	3.1976%

	Output
	L2 Cache Misses	L2 Cache Accesses	L3 Cache Misses	L3 Cache Accesses	L2 Miss Rate	L3 Miss Rate	Mflops	Utilization
-O0	572552	9611048	171723	572552	5.9572	30.0898	18.1729	0.0841%
-O1	597274	9692935	186847	597274	6.1618	31.2873	20.7112	0.0959%
-O2	653304	9716993	173392	653304	6.7268	26.5500	16.5081	0.0764%
-O3	595592	9650547	187058	595592	6.1729	31.4295	21.2734	0.0985%
-O3 No Prefetch	1374381872	905533463	1384627428	1374381872	55.0180	54.2409	20.3135	0.0940%

	Execution Time (sec.)
	IN	IN %	COMP	COMP %	OUT	OUT %	TOTAL
-O0	1684075	8.18%	16791498	81.61%	2100966	10.21%	20576539
-O1	1630917	14.62%	7572095	67.90%	1949224	17.48%	11152236
-O2	1667855	15.52%	7056386	65.53%	2030399	18.95%	10754640
-O3	1649824	16.19%	6604137	64.85%	1930799	18.96%	10184761
-O3 No Prefetch	1665862	16.53%	6547960	65.01%	1858919	18.46%	10072741

## CojackAver
Run 1					Run 2					Run 3					Average
	Input					Input					Input					Input
	L2 Cache Misses	L2 Cache Accesses	L3 Cache Misses	L3 Cache Accesses	L2 Miss Rate	L3 Miss Rate	Mflops	Utilization			L2 Cache Misses	L2 Cache Accesses	L3 Cache Misses	L3 Cache Accesses	L2 Miss Rate	L3 Miss Rate	Mflops	Utilization			L2 Cache Misses	L2 Cache Accesses	L3 Cache Misses	L3 Cache Accesses	L2 Miss Rate	L3 Miss Rate	Mflops	Utilization			L2 Cache Misses	L2 Cache Accesses	L3 Cache Misses	L3 Cache Accesses	L2 Miss Rate	L3 Miss Rate	Mflops	Utilization
-O0	210650	5734667	28772	210650	3.673273	13.658675	15.54586	0.00072		-O0	262700	6353447	56449	262700	4.134763	21.488008	17.60067	0.00081		-O0	195185	6113025	24255	195185	3.192936	12.426672	17.53981	0.00081		-O0	222845.000	6067046.333	36492.000	222845.000	3.667	15.858	16.895	0.00078
-O1	236215	5842397	41833	236215	4.043118	17.709715	16.80857	0.00078		-O1	205989	6118522	29604	205989	3.366647	14.371641	17.78359	0.00082		-O1	220132	5849548	29597	220132	3.763231	13.445115	17.81064	0.00082		-O1	220778.667	5936822.333	33678.000	220778.667	3.724	15.175	17.468	0.00081
-O2	264873	15352721	79215	264873	1.725251	29.906786	15.04564	0.00070		-O2	311053	16602996	67224	311053	1.873475	21.611752	16.93988	0.00078		-O2	227717	5615546	73655	227717	4.055118	32.344975	16.95577	0.00078		-O2	267881.000	12523754.333	73364.667	267881.000	2.551	27.955	16.314	0.00076
-O3	294885	6112601	82000	294885	4.824215	27.807449	15.32029	0.00071		-O3	254576	5801825	70051	254576	4.387861	27.516735	17.55083	0.00081		-O3	248595	5904355	65618	248595	4.210367	26.395544	17.58283	0.00081		-O3	266018.667	5939593.667	72556.333	266018.667	4.474	27.240	16.818	0.00078
-O3 No Prefetch	290246	5774838	73118	290246	5.026046	25.191732	15.11497	0.00070		-O3 No Prefetch	259068	5867956	68203	259068	4.414961	26.326292	17.32179	0.00080		-O3 No Prefetch	232506	5987605	71334	232506	3.883122	30.680498	17.61169	0.00082		-O3 No Prefetch	260606.667	5876799.667	70885.000	260606.667	4.441	27.400	16.683	0.00077

	Calculation					Calculation					Calculation					Calculation
	L2 Cache Misses	L2 Cache Accesses	L3 Cache Misses	L3 Cache Accesses	L2 Miss Rate	L3 Miss Rate	Mflops	Utilization			L2 Cache Misses	L2 Cache Accesses	L3 Cache Misses	L3 Cache Accesses	L2 Miss Rate	L3 Miss Rate	Mflops	Utilization			L2 Cache Misses	L2 Cache Accesses	L3 Cache Misses	L3 Cache Accesses	L2 Miss Rate	L3 Miss Rate	Mflops	Utilization			L2 Cache Misses	L2 Cache Accesses	L3 Cache Misses	L3 Cache Accesses	L2 Miss Rate	L3 Miss Rate	Mflops	Utilization
-O0	51023289	1978181024	26072778	51023289	2.579303	51.099758	380.31641	0.01761		-O0	49144334	1984948098	25096575	49144334	2.47585	51.067078	383.98169	0.01778		-O0	51475055	1978862813	25949375	51475055	2.601244	50.411552	378.21469	0.01751		-O0	50547559.333	1980663978.333	25706242.667	50547559.333	2.552	50.859	380.838	0.01763
-O1	152473318	1637084620	114797305	152473318	9.313709	75.290092	1636.91345	0.07578		-O1	152011014	1638935178	115228467	152011014	9.274986	75.802704	854.40057	0.03956		-O1	149642032	1637981958	114235553	149642032	9.135756	76.339218	855.35571	0.03960		-O1	151375454.667	1638000585.333	114753775.000	151375454.667	9.241	75.811	1115.557	0.05165
-O2	4338576503	4612311546	4331682889	4338576503	94.065117	99.84111	733.53931	0.03396		-O2	4476390369	5719678770	4446431145	4476390369	78.26297	99.330727	673.92481	0.03120		-O2	171360754	1578997652	139673112	171360754	10.852502	81.508232	602.05298	0.02787		-O2	2995442542.000	3970329322.667	2972595715.333	2995442542.000	61.060	93.560	669.839	0.03101
-O3	171931049	1593486880	141161951	171931049	10.789613	82.103813	720.79547	0.03337		-O3	168838250	1599551001	138078479	168838250	10.555353	81.781509	725.81220	0.03360		-O3	171016480	1595369061	140356276	171016480	10.719556	82.071777	718.33289	0.03326		-O3	170595259.667	1596135647.333	139865568.667	170595259.667	10.688	81.986	721.647	0.03341
-O3 No Prefetch	168082436	1596559279	136759394	168082436	10.527792	81.364479	721.07196	0.03338		-O3 No Prefetch	169240564	1594428933	138552870	169240564	10.614493	81.867409	711.70831	0.03295		-O3 No Prefetch	172906644	1593420303	141456413	172906644	10.85129	81.81086	639.25610	0.02960		-O3 No Prefetch	170076548.000	1594802838.333	138922892.333	170076548.000	10.665	81.681	690.679	0.03198

	Output					Output					Output					Output
	L2 Cache Misses	L2 Cache Accesses	L3 Cache Misses	L3 Cache Accesses	L2 Miss Rate	L3 Miss Rate	Mflops	Utilization			L2 Cache Misses	L2 Cache Accesses	L3 Cache Misses	L3 Cache Accesses	L2 Miss Rate	L3 Miss Rate	Mflops	Utilization			L2 Cache Misses	L2 Cache Accesses	L3 Cache Misses	L3 Cache Accesses	L2 Miss Rate	L3 Miss Rate	Mflops	Utilization			L2 Cache Misses	L2 Cache Accesses	L3 Cache Misses	L3 Cache Accesses	L2 Miss Rate	L3 Miss Rate	Mflops	Utilization
-O0	582170	9850991	168690	582170	5.90976	28.97607	18.28442	0.00085		-O0	525845	9471900	170623	525845	5.551632	32.447395	18.01164	0.00083		-O0	609641	9510254	175857	609641	6.410355	28.845993	18.22254	0.00084		-O0	572552.000	9611048.333	171723.333	572552.000	5.957	30.090	18.173	0.00084
-O1	606776	9738838	188747	606776	6.230476	31.106537	20.59518	0.00095		-O1	602986	9667685	187866	602986	6.237129	31.155947	21.23587	0.00098		-O1	582059	9672282	183927	582059	6.017804	31.599373	20.30243	0.00094		-O1	597273.667	9692935.000	186846.667	597273.667	6.162	31.287	20.711	0.00096
-O2	650490	9981061	155482	650490	6.517242	23.90229	20.71215	0.00096		-O2	625872	9612456	177620	625872	6.511052	28.379604	20.26640	0.00094		-O2	683550	9557462	187074	683550	7.152003	27.368006	8.54579	0.00040		-O2	653304.000	9716993.000	173392.000	653304.000	6.727	26.550	16.508	0.00076
-O3	573538	9737549	183365	573538	5.889963	31.970856	21.82156	0.00101		-O3	617203	9602888	185856	617203	6.427264	30.112621	20.86190	0.00097		-O3	596036	9611205	191953	596036	6.20147	32.204933	21.13684	0.00098		-O3	595592.333	9650547.333	187058.000	595592.333	6.173	31.429	21.273	0.00098
-O3 No Prefetch	612842	9774940	178248	612842	6.269522	29.085476	19.95649	0.00092		-O3 No Prefetch	574948	9647238	188994	574948	5.959716	32.871494	20.46933	0.00095		-O3 No Prefetch	4121957826	2697178211	4153515041	4121957826	152.824829	100.765587	20.51468	0.00095		-O3 No Prefetch	1374381872.000	905533463.000	1384627427.667	1374381872.000	55.018	54.241	20.314	0.00094

Run 1					Run 2					Run 3					Average
	Execution Time (sec.)					Execution Time (sec.)					Execution Time (sec.)					Execution Time (sec.)
	IN	IN %	COMP	COMP %	OUT	OUT %	TOTAL				IN	IN %	COMP	COMP %	OUT	OUT %	TOTAL				IN	IN %	COMP	COMP %	OUT	OUT %	TOTAL				IN	IN %	COMP	COMP %	OUT	OUT %	TOTAL
-O0	1815884	8.82%	16724370	81.21%	2054738	9.98%	20594992			-O0	1619238	7.95%	16695369	82.02%	2040696	10.03%	20355303			-O0	1617104	7.78%	16954755	81.59%	2207464	10.62%	20779323			-O0	1684075	8.18%	16791498	81.61%	2100966	10.21%	20576539
-O1	1684705	14.98%	7588294	67.47%	1973190	17.55%	11246189			-O1	1600348	14.46%	7581688	68.53%	1881909	17.01%	11063945			-O1	1607699	14.42%	7546302	67.70%	1992573	17.88%	11146574			-O1	1630917	14.62%	7572095	67.90%	1949224	17.48%	11152236
-O2	1795723	16.70%	6897081	64.14%	2059789	19.16%	10752593			-O2	1619554	14.41%	7759250	69.06%	1857205	16.53%	11236009			-O2	1588288	15.46%	6512826	63.38%	2174203	21.16%	10275317			-O2	1667855	15.52%	7056386	65.53%	2030399	18.95%	10754640
-O3	1755938	17.08%	6612115	64.32%	1912638	18.60%	10280691			-O3	1592455	15.68%	6624722	65.24%	1937530	19.08%	10154707			-O3	1601080	15.82%	6575575	64.98%	1942230	19.19%	10118885			-O3	1649824	16.19%	6604137	64.85%	1930799	18.96%	10184761
-O3 No Prefetch	1813921	17.81%	6523829	64.06%	1846767	18.13%	10184517			-O3 No Prefetch	1593719	15.93%	6549058	65.45%	1864131	18.63%	10006908			-O3 No Prefetch	1589947	15.86%	6570992	65.53%	1865860	18.61%	10026799			-O3 No Prefetch	1665862	16.53%	6547960	65.01%	1858919	18.46%	10072741

## Pent
Pent

	Input
	L2 Cache Misses	L2 Cache Accesses	L3 Cache Misses	L3 Cache Accesses	L2 Miss Rate	L3 Miss Rate	Mflops	Utilization
-O0	79131	2026177	682	79131	3.9057	0.8562	13.4061	0.0621%
-O1	77548	2084253	744	77548	3.7147	0.9510	13.7753	0.0638%
-O2	87684	2117704	2783	87684	4.1636	3.1002	13.6043	0.0630%
-O3	115688	2409529	2546	115688	4.6262	2.2226	13.6327	0.0631%
-O3 No Prefetch	85715	2044998	2789	85715	4.1946	3.2185	13.2733	0.0615%

	Calculation
	L2 Cache Misses	L2 Cache Accesses	L3 Cache Misses	L3 Cache Accesses	L2 Miss Rate	L3 Miss Rate	Mflops	Utilization
-O0	8879979	571487493	8949	8879979	1.5538	0.1006	378.7235	1.7533%
-O1	9644487	502523130	15668	9644487	1.9192	0.1621	1194.2489	5.5289%
-O2	28548231	431076763	56590	28548231	6.6229	0.2006	1071.0150	4.9584%
-O3	29134567	435837123	23081	29134567	6.6850	0.0791	1041.7618	4.8230%
-O3 No Prefetch	1451500320	1733322645	1431676867	1451500320	37.4731	33.3914	1040.3324	4.8164%

	Output
	L2 Cache Misses	L2 Cache Accesses	L3 Cache Misses	L3 Cache Accesses	L2 Miss Rate	L3 Miss Rate	Mflops	Utilization
-O0	176140	3227708	8698	176140	5.4548	4.9556	12.2063	0.0565%
-O1	200350	3198569	8116	200350	6.2701	4.0929	3533.3253	16.3580%
-O2	182693	3287577	9131	182693	5.5570	4.9997	18.5167	0.0857%
-O3	203795	3200158	8928	203795	6.3730	4.4153	19.3155	0.0894%
-O3 No Prefetch	190022	3243299	13932	190022	5.8570	7.1760	9.3552	0.0433%

	Execution Time (sec.)
	IN	IN %	COMP	COMP %	OUT	OUT %	TOTAL
-O0	654026	10.48%	4860835	77.91%	725151	11.62%	6240012
-O1	697750	23.80%	1592512	54.53%	632943	21.67%	2923205
-O2	660617	22.91%	1293914	44.74%	986966	32.35%	2941498
-O3	660284	25.20%	1321236	50.45%	637649	24.35%	2619169
-O3 No Prefetch	647277	22.79%	1326103	46.60%	915695	30.61%	2889075

## PentAver
Run 1					Run 2					Run 3					Average
	Input					Input					Input					Input
	L2 Cache Misses	L2 Cache Accesses	L3 Cache Misses	L3 Cache Accesses	L2 Miss Rate	L3 Miss Rate	Mflops	Utilization			L2 Cache Misses	L2 Cache Accesses	L3 Cache Misses	L3 Cache Accesses	L2 Miss Rate	L3 Miss Rate	Mflops	Utilization			L2 Cache Misses	L2 Cache Accesses	L3 Cache Misses	L3 Cache Accesses	L2 Miss Rate	L3 Miss Rate	Mflops	Utilization			L2 Cache Misses	L2 Cache Accesses	L3 Cache Misses	L3 Cache Accesses	L2 Miss Rate	L3 Miss Rate	Mflops	Utilization
-O0	83717	2041772	871	83717	4.100213	1.04041	12.31895	0.00057		-O0	76137	2050514	592	76137	3.713069	0.777546	13.78179	0.00064		-O0	77540	1986244	582	77540	3.903851	0.75058	14.11748	0.00065		-O0	79131.333	2026176.667	681.667	79131.333	3.906	0.856	13.406	0.00062
-O1	87823	2154722	965	87823	4.075839	1.098801	13.07965	0.00061		-O1	73507	2084611	569	73507	3.526174	0.774076	14.02714	0.00065		-O1	71315	2013425	699	71315	3.541974	0.980158	14.21919	0.00066		-O1	77548.333	2084252.667	744.333	77548.333	3.715	0.951	13.775	0.00064
-O2	99733	2039851	4194	99733	4.88923	4.205228	12.88547	0.00060		-O2	90889	2098453	2292	90889	4.331238	2.521757	13.95814	0.00065		-O2	72430	2214808	1864	72430	3.270261	2.573519	13.96943	0.00065		-O2	87684.000	2117704.000	2783.333	87684.000	4.164	3.100	13.604	0.00063
-O3	181262	3029731	3915	181262	5.982775	2.159857	12.86315	0.00060		-O3	85471	2143155	1675	85471	3.988092	1.959729	14.04157	0.00065		-O3	80332	2055702	2047	80332	3.907765	2.548175	13.99324	0.00065		-O3	115688.333	2409529.333	2545.667	115688.333	4.626	2.223	13.633	0.00063
-O3 No Prefetch	90551	2017783	4038	90551	4.487648	4.459365	12.22924	0.00057		-O3 No Prefetch	83728	2020421	2248	83728	4.144087	2.684884	13.76025	0.00064		-O3 No Prefetch	82865	2096791	2081	82865	3.951991	2.511313	13.83053	0.00064		-O3 No Prefetch	85714.667	2044998.333	2789.000	85714.667	4.195	3.219	13.273	0.00061

	Calculation					Calculation					Calculation					Calculation
	L2 Cache Misses	L2 Cache Accesses	L3 Cache Misses	L3 Cache Accesses	L2 Miss Rate	L3 Miss Rate	Mflops	Utilization			L2 Cache Misses	L2 Cache Accesses	L3 Cache Misses	L3 Cache Accesses	L2 Miss Rate	L3 Miss Rate	Mflops	Utilization			L2 Cache Misses	L2 Cache Accesses	L3 Cache Misses	L3 Cache Accesses	L2 Miss Rate	L3 Miss Rate	Mflops	Utilization			L2 Cache Misses	L2 Cache Accesses	L3 Cache Misses	L3 Cache Accesses	L2 Miss Rate	L3 Miss Rate	Mflops	Utilization
-O0	9125752	571123118	7718	9125752	1.597861	0.084574	379.01898	0.01755		-O0	8928948	571879034	12543	8928948	1.561335	0.140476	378.56552	0.01753		-O0	8585238	571460327	6585	8585238	1.502333	0.076701	378.58612	0.01753		-O0	8879979.333	571487493.000	8948.667	8879979.333	1.554	0.101	378.724	0.01753
-O1	9514293	502285234	10399	9514293	1.894201	0.109299	1193.47961	0.05525		-O1	9509081	502204288	17686	9509081	1.893469	0.185991	1194.59253	0.05531		-O1	9910086	503079867	18918	9910086	1.969883	0.190896	1194.67456	0.05531		-O1	9644486.667	502523129.667	15667.667	9644486.667	1.919	0.162	1194.249	0.05529
-O2	29464490	429917993	10020	29464490	6.853514	0.034007	1071.77905	0.04962		-O2	28211098	431533357	105779	28211098	6.537408	0.374955	1070.66162	0.04957		-O2	27969106	431778939	53970	27969106	6.477645	0.192963	1070.60437	0.04957		-O2	28548231.333	431076763.000	56589.667	28548231.333	6.623	0.201	1071.015	0.04958
-O3	29724107	434735523	35396	29724107	6.837286	0.119082	1042.34168	0.04826		-O3	28276947	436821046	22349	28276947	6.473348	0.079036	1040.72656	0.04818		-O3	29402647	435954800	11498	29402647	6.744426	0.039105	1042.21729	0.04825		-O3	29134567.000	435837123.000	23081.000	29134567.000	6.685	0.079	1041.762	0.04823
-O3 No Prefetch	29037768	435764632	45826	29037768	6.663635	0.157815	1041.96130	0.04824		-O3 No Prefetch	4297256214	4328052916	4294965131	4297256214	99.288452	99.946686	1041.46680	0.04822		-O3 No Prefetch	28206978	436150387	19645	28206978	6.46726	0.069646	1037.56921	0.04804		-O3 No Prefetch	1451500320.000	1733322645.000	1431676867.333	1451500320.000	37.473	33.391	1040.332	0.04816

	Output					Output					Output					Output
	L2 Cache Misses	L2 Cache Accesses	L3 Cache Misses	L3 Cache Accesses	L2 Miss Rate	L3 Miss Rate	Mflops	Utilization			L2 Cache Misses	L2 Cache Accesses	L3 Cache Misses	L3 Cache Accesses	L2 Miss Rate	L3 Miss Rate	Mflops	Utilization			L2 Cache Misses	L2 Cache Accesses	L3 Cache Misses	L3 Cache Accesses	L2 Miss Rate	L3 Miss Rate	Mflops	Utilization			L2 Cache Misses	L2 Cache Accesses	L3 Cache Misses	L3 Cache Accesses	L2 Miss Rate	L3 Miss Rate	Mflops	Utilization
-O0	187856	3370680	8376	187856	5.573237	4.458735	6.30762	0.00029		-O0	165778	3165125	8718	165778	5.237645	5.25884	15.79099	0.00073		-O0	174786	3147319	9000	174786	5.553488	5.149154	14.52040	0.00067		-O0	176140.000	3227708.000	8698.000	176140.000	5.455	4.956	12.206	0.00057
-O1	187236	3230959	8322	187236	5.79506	4.444658	10562.48145	0.48900		-O1	188338	3211978	8305	188338	5.863615	4.409626	18.30533	0.00085		-O1	225476	3152771	7721	225476	7.151677	3.424311	19.18916	0.00089		-O1	200350.000	3198569.333	8116.000	200350.000	6.270	4.093	3533.325	0.16358
-O2	180986	3203194	8597	180986	5.650173	4.750091	18.36852	0.00085		-O2	175177	3210733	9153	175177	5.455982	5.225001	18.57886	0.00086		-O2	191916	3448805	9642	191916	5.56471	5.024073	18.60280	0.00086		-O2	182693.000	3287577.333	9130.667	182693.000	5.557	5.000	18.517	0.00086
-O3	224999	3161563	8678	224999	7.116702	3.856906	19.01364	0.00088		-O3	186114	3225337	9154	186114	5.770374	4.918491	20.07735	0.00093		-O3	200272	3213574	8953	200272	6.232064	4.47042	18.85546	0.00087		-O3	203795.000	3200158.000	8928.333	203795.000	6.373	4.415	19.315	0.00089
-O3 No Prefetch	184777	3245284	8562	184777	5.693708	4.633694	7.37787	0.00034		-O3 No Prefetch	202181	3287760	24382	202181	6.149506	12.059491	2.08532	0.00010		-O3 No Prefetch	183109	3196854	8853	183109	5.727787	4.834825	18.60238	0.00086		-O3 No Prefetch	190022.333	3243299.333	13932.333	190022.333	5.857	7.176	9.355	0.00043

Run 1					Run 2					Run 3					Average
	Execution Time (sec.)					Execution Time (sec.)					Execution Time (sec.)					Execution Time (sec.)
	IN	IN %	COMP	COMP %	OUT	OUT %	TOTAL				IN	IN %	COMP	COMP %	OUT	OUT %	TOTAL				IN	IN %	COMP	COMP %	OUT	OUT %	TOTAL				IN	IN %	COMP	COMP %	OUT	OUT %	TOTAL
-O0	692138	10.94%	4850429	76.64%	786566	12.43%	6329133			-O0	637330	10.27%	4881200	78.66%	687273	11.07%	6205803			-O0	632609	10.23%	4850877	78.43%	701613	11.34%	6185099			-O0	654026	10.48%	4860835	77.91%	725151	11.62%	6240012
-O1	824192	27.02%	1593593	52.24%	632560	20.74%	3050345			-O1	634614	22.11%	1591651	55.45%	644397	22.45%	2870662			-O1	634445	22.27%	1592292	55.90%	621872	21.83%	2848609			-O1	697750	23.80%	1592512	54.53%	632943	21.67%	2923205
-O2	700895	25.58%	1285599	46.92%	753353	27.50%	2739847			-O2	647537	25.02%	1300587	50.26%	639714	24.72%	2587838			-O2	633420	18.11%	1295556	37.05%	1567832	44.84%	3496808			-O2	660617	22.91%	1293914	44.74%	986966	32.35%	2941498
-O3	698087	26.40%	1320949	49.96%	625231	23.64%	2644267			-O3	643777	24.78%	1320924	50.84%	633742	24.39%	2598443			-O3	638988	24.44%	1321834	50.55%	653974	25.01%	2614796			-O3	660284	25.20%	1321236	50.45%	637649	24.35%	2619169
-O3 No Prefetch	684247	25.99%	1319964	50.13%	628703	23.88%	2632914			-O3 No Prefetch	627070	23.90%	1331745	50.77%	664478	25.33%	2623293			-O3 No Prefetch	630513	18.48%	1326600	38.89%	1453904	42.62%	3411017			-O3 No Prefetch	647277	22.79%	1326103	46.60%	915695	30.61%	2889075

## Drall
Drall

	Input
	L2 Cache Misses	L2 Cache Accesses	L3 Cache Misses	L3 Cache Accesses	L2 Miss Rate	L3 Miss Rate	Mflops	Utilization
-O0	43242	953442	283	43242	4.5453	0.6460	13.1556	0.0609%
-O1	40988	940663	236	40988	4.3551	0.5744	14.0265	0.0649%
-O2	43383	965695	277	43383	4.4943	0.6407	12.9334	0.0599%
-O3	44915	965911	369	44915	4.6481	0.7890	13.8952	0.0643%
-O3 No Prefetch	38864	937443	302	38864	4.1312	0.7831	12.8412	0.0595%

	Calculation
	L2 Cache Misses	L2 Cache Accesses	L3 Cache Misses	L3 Cache Accesses	L2 Miss Rate	L3 Miss Rate	Mflops	Utilization
-O0	2469402	153806925	470	2469402	1.6056	0.0192	378.6975	1.7532%
-O1	3104306	135427984	9634	3104306	2.2923	0.2981	1202.2056	5.5658%
-O2	6727525	117201281	13559	6727525	5.7402	0.2049	1077.1808	4.9869%
-O3	6748379	118605346	588	6748379	5.6894	0.0088	1048.0752	4.8522%
-O3 No Prefetch	6831612	118322456	701	6831612	5.7739	0.0103	1039.8625	4.8142%

	Output
	L2 Cache Misses	L2 Cache Accesses	L3 Cache Misses	L3 Cache Accesses	L2 Miss Rate	L3 Miss Rate	Mflops	Utilization
-O0	68842	1284753	647	68842	5.3527	0.9304	15.5599	0.0720%
-O1	65587	1287453	2172	65587	5.0949	3.2515	20.2054	0.0935%
-O2	1429897222	1395098168	715815770	1429897222	37.5439	17.2115	18.4099	0.0852%
-O3	75322	1292182	432	75322	5.8283	0.5796	20.6676	0.0957%
-O3 No Prefetch	65768	1297609	357	65768	5.0688	0.5446	18.5227	0.0858%

	Execution Time (sec.)
	IN	IN %	COMP	COMP %	OUT	OUT %	TOTAL
-O0	299727	15.19%	1305452	66.26%	365369	18.55%	1970549
-O1	292304	26.83%	429374	39.42%	369345	33.74%	1091023
-O2	286125	28.63%	346466	34.61%	371218	36.76%	1003809
-O3	290140	29.48%	352726	35.90%	340766	34.62%	983632
-O3 No Prefetch	298688	30.16%	352789	35.74%	337073	34.10%	988550

## DrallAver
Run 1					Run 2					Run 3					Average
	Input					Input					Input					Input
	L2 Cache Misses	L2 Cache Accesses	L3 Cache Misses	L3 Cache Accesses	L2 Miss Rate	L3 Miss Rate	Mflops	Utilization			L2 Cache Misses	L2 Cache Accesses	L3 Cache Misses	L3 Cache Accesses	L2 Miss Rate	L3 Miss Rate	Mflops	Utilization			L2 Cache Misses	L2 Cache Accesses	L3 Cache Misses	L3 Cache Accesses	L2 Miss Rate	L3 Miss Rate	Mflops	Utilization			L2 Cache Misses	L2 Cache Accesses	L3 Cache Misses	L3 Cache Accesses	L2 Miss Rate	L3 Miss Rate	Mflops	Utilization
-O0	49866	926176	402	49866	5.384074	0.806161	10.58055	0.00049		-O0	43303	976678	220	43303	4.433702	0.508048	14.46083	0.00067		-O0	36557	957473	228	36557	3.818071	0.623684	14.42537	0.00067		-O0	43242.000	953442.333	283.333	43242.000	4.545	0.646	13.156	0.00061
-O1	41403	898092	262	41403	4.610107	0.632804	13.02022	0.00060		-O1	36459	916396	193	36459	3.97852	0.529362	14.50921	0.00067		-O1	45103	1007502	253	45103	4.476716	0.560938	14.55020	0.00067		-O1	40988.333	940663.333	236.000	40988.333	4.355	0.574	14.027	0.00065
-O2	45158	929686	392	45158	4.857339	0.868063	10.24006	0.00047		-O2	46993	1002241	196	46993	4.688792	0.417083	14.16907	0.00066		-O2	37997	965157	242	37997	3.936873	0.636892	14.39094	0.00067		-O2	43382.667	965694.667	276.667	43382.667	4.494	0.641	12.933	0.00060
-O3	50015	950048	691	50015	5.264471	1.381586	13.05449	0.00060		-O3	46610	1011566	227	46610	4.607707	0.48702	14.33517	0.00066		-O3	38120	936119	190	38120	4.072132	0.498426	14.29581	0.00066		-O3	44915.000	965911.000	369.333	44915.000	4.648	0.789	13.895	0.00064
-O3 No Prefetch	49330	966642	363	49330	5.103234	0.735861	9.74331	0.00045		-O3 No Prefetch	33919	912516	298	33919	3.717085	0.878564	14.36641	0.00067		-O3 No Prefetch	33344	933170	245	33344	3.573197	0.734765	14.41394	0.00067		-O3 No Prefetch	38864.333	937442.667	302.000	38864.333	4.131	0.783	12.841	0.00059

	Calculation					Calculation					Calculation					Calculation
	L2 Cache Misses	L2 Cache Accesses	L3 Cache Misses	L3 Cache Accesses	L2 Miss Rate	L3 Miss Rate	Mflops	Utilization			L2 Cache Misses	L2 Cache Accesses	L3 Cache Misses	L3 Cache Accesses	L2 Miss Rate	L3 Miss Rate	Mflops	Utilization			L2 Cache Misses	L2 Cache Accesses	L3 Cache Misses	L3 Cache Accesses	L2 Miss Rate	L3 Miss Rate	Mflops	Utilization			L2 Cache Misses	L2 Cache Accesses	L3 Cache Misses	L3 Cache Accesses	L2 Miss Rate	L3 Miss Rate	Mflops	Utilization
-O0	2411294	154106972	756	2411294	1.564688	0.031352	378.35776	0.01752		-O0	2494988	153443082	284	2494988	1.626002	0.011383	379.02661	0.01755		-O0	2501923	153870720	369	2501923	1.62599	0.014749	378.70822	0.01753		-O0	2469401.667	153806924.667	469.667	2469401.667	1.606	0.019	378.698	0.01753
-O1	2953299	135642686	813	2953299	2.177263	0.027529	1204.14966	0.05575		-O1	3117393	135461601	355	3117393	2.301311	0.011388	1202.52625	0.05567		-O1	3242225	135179664	27734	3242225	2.398456	0.8554	1199.94092	0.05555		-O1	3104305.667	135427983.667	9634.000	3104305.667	2.292	0.298	1202.206	0.05566
-O2	6538147	116963295	813	6538147	5.589913	0.012435	1078.96558	0.04995		-O2	6615468	117551142	39440	6615468	5.627736	0.596179	1076.07422	0.04982		-O2	7028961	117089405	424	7028961	6.003072	0.006032	1076.50256	0.04984		-O2	6727525.333	117201280.667	13559.000	6727525.333	5.740	0.205	1077.181	0.04987
-O3	6564156	118057581	839	6564156	5.560131	0.012782	1048.55066	0.04854		-O3	6670017	118730237	559	6670017	5.617791	0.008381	1047.51282	0.04850		-O3	7010965	119028221	366	7010965	5.89017	0.00522	1048.16223	0.04853		-O3	6748379.333	118605346.333	588.000	6748379.333	5.689	0.009	1048.075	0.04852
-O3 No Prefetch	6696794	118001605	965	6696794	5.675172	0.01441	1048.01489	0.04852		-O3 No Prefetch	6614052	118681200	520	6614052	5.572957	0.007862	1023.18872	0.04737		-O3 No Prefetch	7183989	118284564	619	7183989	6.07348	0.008616	1048.38379	0.04854		-O3 No Prefetch	6831611.667	118322456.333	701.333	6831611.667	5.774	0.010	1039.862	0.04814

	Output					Output					Output					Output
	L2 Cache Misses	L2 Cache Accesses	L3 Cache Misses	L3 Cache Accesses	L2 Miss Rate	L3 Miss Rate	Mflops	Utilization			L2 Cache Misses	L2 Cache Accesses	L3 Cache Misses	L3 Cache Accesses	L2 Miss Rate	L3 Miss Rate	Mflops	Utilization			L2 Cache Misses	L2 Cache Accesses	L3 Cache Misses	L3 Cache Accesses	L2 Miss Rate	L3 Miss Rate	Mflops	Utilization			L2 Cache Misses	L2 Cache Accesses	L3 Cache Misses	L3 Cache Accesses	L2 Miss Rate	L3 Miss Rate	Mflops	Utilization
-O0	82258	1299671	838	82258	6.32914	1.018746	11.32229	0.00052		-O0	62461	1283363	624	62461	4.866979	0.999023	17.99414	0.00083		-O0	61808	1271226	478	61808	4.862078	0.773363	17.36324	0.00080		-O0	68842.333	1284753.333	646.667	68842.333	5.353	0.930	15.560	0.00072
-O1	63587	1294723	362	63587	4.911243	0.569299	20.21792	0.00094		-O1	66113	1284406	334	66113	5.14736	0.505196	19.54154	0.00090		-O1	67062	1283230	5821	67062	5.226031	8.680028	20.85689	0.00097		-O1	65587.333	1287453.000	2172.333	65587.333	5.095	3.252	20.205	0.00094
-O2	61577	1300972	549	61577	4.733153	0.891567	18.64012	0.00086		-O2	4289560893	4182698604	2147446289	4289560893	102.554871	50.062149	17.74335	0.00082		-O2	69195	1294928	471	69195	5.34354	0.680685	18.84625	0.00087		-O2	1429897221.667	1395098168.000	715815769.667	1429897221.667	37.544	17.211	18.410	0.00085
-O3	81254	1306897	506	81254	6.217322	0.622739	19.84548	0.00092		-O3	68828	1293639	546	68828	5.320495	0.793282	20.93155	0.00097		-O3	75884	1276011	245	75884	5.946971	0.322861	21.22565	0.00098		-O3	75322.000	1292182.333	432.333	75322.000	5.828	0.580	20.668	0.00096
-O3 No Prefetch	62185	1297709	346	62185	4.791906	0.556404	19.97560	0.00092		-O3 No Prefetch	65919	1302654	411	65919	5.060361	0.623492	15.11946	0.00070		-O3 No Prefetch	69199	1292463	314	69199	5.354041	0.453764	20.47305	0.00095		-O3 No Prefetch	65767.667	1297608.667	357.000	65767.667	5.069	0.545	18.523	0.00086

Run 1					Run 2					Run 3					Average
	Execution Time (sec.)					Execution Time (sec.)					Execution Time (sec.)					Execution Time (sec.)
	IN	IN %	COMP	COMP %	OUT	OUT %	TOTAL				IN	IN %	COMP	COMP %	OUT	OUT %	TOTAL				IN	IN %	COMP	COMP %	OUT	OUT %	TOTAL				IN	IN %	COMP	COMP %	OUT	OUT %	TOTAL
-O0	348265	17.34%	1301439	64.81%	358450	17.85%	2008154			-O0	274175	14.11%	1305463	67.17%	363828	18.72%	1943466			-O0	276742	14.12%	1309455	66.81%	373829	19.07%	1960026			-O0	299727	15.19%	1305452	66.26%	365369	18.55%	1970549
-O1	326611	30.02%	425874	39.14%	335650	30.85%	1088135			-O1	275563	24.10%	426758	37.33%	441021	38.57%	1143342			-O1	274737	26.38%	435490	41.81%	331365	31.81%	1041592			-O1	292304	26.83%	429374	39.42%	369345	33.74%	1091023
-O2	309840	31.59%	343440	35.01%	327568	33.40%	980848			-O2	273748	25.21%	352194	32.43%	459973	42.36%	1085915			-O2	274788	29.09%	343764	36.39%	326112	34.52%	944664			-O2	286125	28.63%	346466	34.61%	371218	36.76%	1003809
-O3	315405	31.23%	352446	34.90%	341938	33.86%	1009789			-O3	274143	29.13%	352891	37.50%	313923	33.36%	940957			-O3	280872	28.08%	352842	35.28%	366436	36.64%	1000150			-O3	290140	29.48%	352726	35.90%	340766	34.62%	983632
-O3 No Prefetch	340405	32.81%	352368	33.96%	344752	33.23%	1037525			-O3 No Prefetch	276085	28.13%	353048	35.97%	352396	35.90%	981529			-O3 No Prefetch	279574	29.53%	352952	37.29%	314071	33.18%	946597			-O3 No Prefetch	298688	30.16%	352789	35.74%	337073	34.10%	988550

## IO
File	Memory		Time
	Bytes	Mbytes	µ sec	sec
Tjunc.dat
Tjunc.bin

Drall.dat
Drall.bin

Pent.dat
Pent.bin

Cojack.dat
Cojack.bin